## Sheet2
COMPANY: ENZA CONSTRUCTION
JOB NAME: RBN SPORTS PALACE UPGRADES - RUSTENBURG
SUBCONTRACT PACKAGE: PAINTWORK
PAGE | ITEM | DESCRIPTION | UNIT | QUANTITY | RATE | AMOUNT
1 |  | RBN SPORTS PALACE UPGRADES - RUSTENBURG
1 |  | EXISTING CHANGEROOMS
47 |  | BILL NO.15 - PAINTWORK
48 |  | PREAMBLES
48 |  | The Tenderer is referred to the relevant Clauses in the Model Preambles for Trades (2017 Edition)
48 |  | SUPPLEMENTARY PREAMBLES
48 |  | The tenderer is to refer to accompanying tender drawings, details and all notes on drawings. No claims for brevity of descriptions will be considered
48 |  | PREPARATORY WORK TO EXISTING WORK
48 |  | Previously painted plastered surfaces
48 |  | Surfaces shall be thoroughly washed down and allowed to dry completely before any paint is applied. Blistered or peeling paint shall be completely removed and cracks shall be opened, filled with a suitable filler and finished smooth
48 |  | Please note only walls previously painted should be painted. All off-shutter concrete should remain unpainted.
48 |  | Previously painted metal surfaces
48 |  | Surfaces shall be thoroughly rubbed and cleaned down. Blistered or peeling paint shall be completely removed down to bare metal
48 |  | Previously painted wood surfaces
48 |  | Surfaces shall be thoroughly cleaned down. Blistered or peeling paint shall be completely removed and cracks and crevices shall be primed, filled with suitable filler and finished smooth
48 |  | PAINT SPECIFICATIONS
48 |  | All painting shall be done in accordance with "Plascon" specifications unless otherwise described
48 |  | COLOURS
48 |  | Unless otherwise described paintwork on ceilings shall be deemed to be in the "White" colour group and paintwork on all other components shall be deemed to be in the "Pastel" colour group in accordance with the Natural Colour System (NCS) adopted by the SA National Standards
48 |  | EXISTING SICK BAY
48 |  | PAINTWORK TO EXISTING METAL SURFACES
48 |  | Door leaf: Primer: Wood Primer (UC2) Undercoat: Professional All Purpose Undercoat (PU800) Topcoat: Velvaglo Water Based (VLW/TVW) Frame: Primer: Plascoprime 170 Primer (UC170) Undercoat: Professional All Purpose Undercoat (PU800) Topcoat: Velvaglo Water Based (VLW/TVW) All colours to TBC
48 | A | Doors and frames | m2 | 8
48 |  | PAINTWORK ETC TO EXISTING WORK
48 |  | Primer: Professional Gypsum & Plaster Primer (PP700) Topcoat: Professional Superior Low Sheen (PEM 1000/TLS)
48 | B | On concrete walls | m2 | 22
48 |  | Primer: Professional Gypsum & Plaster Primer (PP700) Topcoat: Professional Superior Low Sheen (PEM 1000/TLS)
48 | C | On concrete soffit/ceiling | m2 | 5
48 |  | MALE REFEREE
48 |  | PAINTWORK TO EXISTING METAL SURFACES
48 |  | Door leaf: Primer: Wood Primer (UC2) Undercoat: Professional All Purpose Undercoat (PU800) Topcoat: Velvaglo Water Based (VLW/TVW) Frame: Primer: Plascoprime 170 Primer (UC170) Undercoat: Professional All Purpose Undercoat (PU800) Topcoat: Velvaglo Water Based (VLW/TVW) All colours to TBC
48 | D | Steel doors frame | m2 | 1
48 | E | Steel window frames | m2 | 3
48 |  | PAINTWORK ETC TO EXISTING WORK
48 |  | Primer: Professional Gypsum & Plaster Primer (PP700) Topcoat: Professional Superior Low Sheen (PEM 1000/TLS)
48 | A | On concrete walls | m2 | 30
48 |  | Primer: Professional Gypsum & Plaster Primer (PP700) Topcoat: Professional Superior Low Sheen (PEM 1000/TLS)
48 | B | On concrete soffit/ceiling | m2 | 7
49 |  | PAINTWORK ETC TO EXISTING TIMBER SURFACES
49 |  | Door leaf: Primer: Wood Primer (UC2) Undercoat: Professional All Purpose Undercoat (PU800) Topcoat: Velvaglo Water Based (VLW/TVW) Frame: Primer: Plascoprime 170 Primer (UC170) Undercoat: Professional All Purpose Undercoat (PU800) Topcoat: Velvaglo Water Based (VLW/TVW) All colours to TBC
49 | C | On 810x2000mm high timber panel for door | m2 | 4
49 |  | PAINTWORK TO EXISTING TOILET CUBICLES
49 |  | Paintwork to match existing
49 | D | On Virtex cubicle including doors and hollow sections | m2 | 17
49 |  | FEMALE REFEREE
49 |  | PAINTWORK TO EXISTING METAL SURFACES
49 |  | Door leaf: Primer: Wood Primer (UC2) Undercoat: Professional All Purpose Undercoat (PU800) Topcoat: Velvaglo Water Based (VLW/TVW) Frame: Primer: Plascoprime 170 Primer (UC170) Undercoat: Professional All Purpose Undercoat (PU800) Topcoat: Velvaglo Water Based (VLW/TVW) All colours to TBC
49 | E | Steel frame for door | m2 | 1
49 | F | Steel frame for window | m2 | 3
49 |  | PAINTWORK ETC TO EXISTING WORK
49 |  | Primer: Professional Gypsum & Plaster Primer (PP700) Topcoat: Professional Superior Low Sheen (PEM 1000/TLS)
49 | A | On concrete walls | m2 | 30
49 |  | Primer: Professional Gypsum & Plaster Primer (PP700) Topcoat: Professional Superior Low Sheen (PEM 1000/TLS)
49 | B | On concrete soffit/ceiling | m2 | 7
49 |  | PAINTWORK ETC TO EXISTING TIMBER SURFACES
49 |  | Door leaf: Primer: Wood Primer (UC2) Undercoat: Professional All Purpose Undercoat (PU800) Topcoat: Velvaglo Water Based (VLW/TVW) Frame: Primer: Plascoprime 170 Primer (UC170) Undercoat: Professional All Purpose Undercoat (PU800) Topcoat: Velvaglo Water Based (VLW/TVW) All colours to TBC
49 | C | On 810x2000mm high timber panel for door | m2 | 4
49 |  | PAINTWORK TO EXISTING TOILET CUBICLES
49 |  | Paintwork to match existing
49 | D | On Virtex cubicle including doors and hollow sections | m2 | 17
49 |  | MALE CHANGE ROOMS
49 |  | PAINTWORK TO CONCRETE
49 |  | One coat plaster primer and two coats 'Plascon Wall & All' paint, Colour: Architectural Greys 'City Fog GR-N01
49 | E | On concrete benches | m2 | 45
49 |  | PAINTWORK ETC TO EXISTING WORK
49 |  | Primer: Professional Gypsum & Plaster Primer (PP700) Topcoat: Professional Superior Low Sheen (PEM 1000/TLS)
49 | A | On concrete walls | m2 | 215
49 |  | Primer: Professional Gypsum & Plaster Primer (PP700) Topcoat: Professional Superior Low Sheen (PEM 1000/TLS)
49 | B | On concrete soffit/ceiling | m2 | 90
49 |  | PAINTWORK TO EXISTING TOILET CUBICLES
49 |  | Paintwork to match existing
49 | C | On Virtex cubicle including doors and hollow sections | m2 | 60
49 |  | PAINTWORK ETC TO EXISTING TIMBER SURFACES
49 |  | Door leaf: Primer: Wood Primer (UC2) Undercoat: Professional All Purpose Undercoat (PU800) Topcoat: Velvaglo Water Based (VLW/TVW) Frame: Primer: Plascoprime 170 Primer (UC170) Undercoat: Professional All Purpose Undercoat (PU800) Topcoat: Velvaglo Water Based (VLW/TVW) All colours to TBC
49 |  | 50x50mm Timber slats at 75mm centres 2,047mm long | m2 | 2
50 |  | 50x50mm Timber slats at 75mm centres 2,051mm long | m2 | 5
50 |  | 50x50mm Timber slats at 75mm centres 2,056mm long | m2 | 5
50 |  | 50x50mm Timber slats at 75mm centres 2,061mm long | m2 | 5
50 |  | 50x50mm Timber slats at 75mm centres 2,064mm long | m2 | 5
50 |  | 50x50mm Timber slats at 75mm centres 2,068mm long | m2 | 8
50 |  | PAINTWORK ETC TO NEW WORK
50 |  | ON INTERNAL FLOATED PLASTER SURFACES
50 |  | Primer: Professional Gypsum & Plaster Primer (PP700) Topcoat: Professional Superior Low Sheen (PEM 1000/TLS)
50 | D | Brick wall | m2 | 19
50 |  | FEMALE CHANGE ROOMS
50 |  | PAINTWORK TO CONCRETE
50 |  | Primer: Professional Gypsum & Plaster Primer (PP700) Topcoat: Professional Superior Low Sheen (PEM 1000/TLS)
50 | E | On concrete benches | m2 | 46
50 |  | PAINTWORK ETC TO EXISTING WORK
50 |  | Primer: Professional Gypsum & Plaster Primer (PP700) Topcoat: Professional Superior Low Sheen (PEM 1000/TLS)
50 | A | On concrete walls | m2 | 213
50 |  | Primer: Professional Gypsum & Plaster Primer (PP700) Topcoat: Professional Superior Low Sheen (PEM 1000/TLS)
50 | B | On concrete soffit/ceiling | m2 | 91
50 |  | PAINTWORK TO EXISTING TOILET CUBICLES
50 |  | Paintwork to match existing
50 | C | On Virtex cubicle including doors and hollow sections | m2 | 105
50 |  | PAINTWORK ETC TO EXISTING TIMBER SURFACES
50 |  | Door leaf: Primer: Wood Primer (UC2) Undercoat: Professional All Purpose Undercoat (PU800) Topcoat: Velvaglo Water Based (VLW/TVW) Frame: Primer: Plascoprime 170 Primer (UC170) Undercoat: Professional All Purpose Undercoat (PU800) Topcoat: Velvaglo Water Based (VLW/TVW) All colours to TBC
50 |  | 50x50mm Timber slats at 75mm centres 2,050mm long | m2 | 3
50 |  | 50x50mm Timber slats at 75mm centres 2,060mm long | m2 | 5
50 |  | 50x50mm Timber slats at 75mm centres 2,067mm long | m2 | 21
50 |  | PAINTWORK ETC TO NEW WORK
50 |  | ON INTERNAL FLOATED PLASTER SURFACES
50 |  | Primer: Professional Gypsum & Plaster Primer (PP700) Topcoat: Professional Superior Low Sheen (PEM 1000/TLS)
50 | D | Brickwall | m2 | 20
50 |  | TUCK SHOP
50 |  | PAINTWORK TO EXISTING METAL SURFACES
50 |  | Door leaf: Primer: Wood Primer (UC2) Undercoat: Professional All Purpose Undercoat (PU800) Topcoat: Velvaglo Water Based (VLW/TVW) Frame: Primer: Plascoprime 170 Primer (UC170) Undercoat: Professional All Purpose Undercoat (PU800) Topcoat: Velvaglo Water Based (VLW/TVW) All colours to TBC
50 | E | Frames | m2 | 2
50 | F | Roller shutter door | m2 | 7
50 |  | PAINTWORK ETC TO EXISTING TIMBER SURFACES
50 |  | Door leaf: Primer: Wood Primer (UC2) Undercoat: Professional All Purpose Undercoat (PU800) Topcoat: Velvaglo Water Based (VLW/TVW) Frame: Primer: Plascoprime 170 Primer (UC170) Undercoat: Professional All Purpose Undercoat (PU800) Topcoat: Velvaglo Water Based (VLW/TVW) All colours to TBC
50 | A | On 810x2000mm high timber panel for door | m2 | 4
50 |  | PAINTWORK TO CONCRETE
50 |  | Primer: Professional Gypsum & Plaster Primer (PP700) Topcoat: Professional Superior Low Sheen (PEM 1000/TLS)
51 | B | On concrete walls | m2 | 42
51 |  | Primer: Professional Gypsum & Plaster Primer (PP700) Topcoat: Professional Superior Low Sheen (PEM 1000/TLS)
51 | C | On concrete ceilings | m2 | 18
51 |  | Primer: Professional Gypsum & Plaster Primer (PP700) Topcoat: Professional Superior Low Sheen (PEM 1000/TLS)
51 | D | On concrete counter | m2 | 4
51 |  | ADMINISTRATION OFFICE
51 |  | PAINTWORK TO CONCRETE
51 |  | Primer: Professional Gypsum & Plaster Primer (PP700) Topcoat: Professional Superior Low Sheen (PEM 1000/TLS)
51 | E | On concrete walls | m2 | 73
51 |  | Primer: Professional Gypsum & Plaster Primer (PP700) Topcoat: Professional Superior Low Sheen (PEM 1000/TLS)
51 | A | On concrete ceilings | m2 | 41
51 |  | KITCHENETTE
51 |  | PAINTWORK TO EXISTING METAL SURFACES
51 |  | Door leaf: Primer: Wood Primer (UC2) Undercoat: Professional All Purpose Undercoat (PU800) Topcoat: Velvaglo Water Based (VLW/TVW) Frame: Primer: Plascoprime 170 Primer (UC170) Undercoat: Professional All Purpose Undercoat (PU800) Topcoat: Velvaglo Water Based (VLW/TVW) All colours to TBC
51 | B | Door frames | m2 | 2
51 | C | Window frame | m2 | 1
51 |  | PAINTWORK ETC TO EXISTING TIMBER SURFACES
51 |  | Door leaf: Primer: Wood Primer (UC2) Undercoat: Professional All Purpose Undercoat (PU800) Topcoat: Velvaglo Water Based (VLW/TVW) Frame: Primer: Plascoprime 170 Primer (UC170) Undercoat: Professional All Purpose Undercoat (PU800) Topcoat: Velvaglo Water Based (VLW/TVW) All colours to TBC
51 | D | On 810x2000mm high timber panel for door | m2 | 4
51 |  | PAINTWORK TO CONCRETE
51 |  | Primer: Professional Gypsum & Plaster Primer (PP700) Topcoat: Professional Superior Low Sheen (PEM 1000/TLS)
51 | E | On concrete walls | m2 | 26
51 |  | Primer: Professional Gypsum & Plaster Primer (PP700) Topcoat: Professional Superior Low Sheen (PEM 1000/TLS)
51 | F | On concrete ceilings | m2 | 6
51 |  | EMERGENCY ROOM
51 |  | PAINTWORK TO EXISTING METAL SURFACES
51 |  | Door leaf: Primer: Wood Primer (UC2) Undercoat: Professional All Purpose Undercoat (PU800) Topcoat: Velvaglo Water Based (VLW/TVW) Frame: Primer: Plascoprime 170 Primer (UC170) Undercoat: Professional All Purpose Undercoat (PU800) Topcoat: Velvaglo Water Based (VLW/TVW) All colours to TBC
51 | A | Door frames | m2 | 3
51 | B | Window frame | m2 | 1
51 |  | PAINTWORK ETC TO EXISTING TIMBER SURFACES
51 |  | Door leaf: Primer: Wood Primer (UC2) Undercoat: Professional All Purpose Undercoat (PU800) Topcoat: Velvaglo Water Based (VLW/TVW) Frame: Primer: Plascoprime 170 Primer (UC170) Undercoat: Professional All Purpose Undercoat (PU800) Topcoat: Velvaglo Water Based (VLW/TVW) All colours to TBC
51 | C | On 810x2000mm high timber panel for door | m2 | 8
51 |  | PAINTWORK TO CONCRETE
51 |  | Primer: Professional Gypsum & Plaster Primer (PP700) Topcoat: Professional Superior Low Sheen (PEM 1000/TLS)
51 | D | On concrete walls | m2 | 53
52 |  | Primer: Professional Gypsum & Plaster Primer (PP700) Topcoat: Professional Superior Low Sheen (PEM 1000/TLS)
52 | E | On concrete ceilings | m2 | 14
52 |  | MIP WC
52 |  | PAINTWORK TO EXISTING WORK
52 |  | Primer: Professional Gypsum & Plaster Primer (PP700) Topcoat: Professional Superior Low Sheen (PEM 1000/TLS)
52 | A | On concrete walls | m2 | 26
52 |  | Epoxy flooring system – Stonshield SLT as a 2 to 3mm self-levelling textured colour decorative floor system. The system is made up of multiple layers of primer, coloured quartz and sealer coat. Inclusive of surface preparation in strict accordance with the manufacturer's product data sheet. Colour to be confirmed.
52 |  | On concrete floors | m2 | 6
52 |  | TICKET OFFICE
52 |  | PAINTWORK TO EXISTING METAL SURFACES
52 |  | Door leaf: Primer: Wood Primer (UC2) Undercoat: Professional All Purpose Undercoat (PU800) Topcoat: Velvaglo Water Based (VLW/TVW) Frame: Primer: Plascoprime 170 Primer (UC170) Undercoat: Professional All Purpose Undercoat (PU800) Topcoat: Velvaglo Water Based (VLW/TVW) All colours to TBC
52 | B | Door frames | m2 | 2
52 |  | PAINTWORK ETC TO EXISTING TIMBER SURFACES
52 |  | Door leaf: Primer: Wood Primer (UC2) Undercoat: Professional All Purpose Undercoat (PU800) Topcoat: Velvaglo Water Based (VLW/TVW) Frame: Primer: Plascoprime 170 Primer (UC170) Undercoat: Professional All Purpose Undercoat (PU800) Topcoat: Velvaglo Water Based (VLW/TVW) All colours to TBC
52 | C | On 810x2000mm high timber panel for door | m2 | 4
52 |  | PAINTWORK TO CONCRETE
52 |  | Primer: Professional Gypsum & Plaster Primer (PP700) Topcoat: Professional Superior Low Sheen (PEM 1000/TLS)
52 | D | On concrete walls | m2 | 24
52 |  | Primer: Professional Gypsum & Plaster Primer (PP700) Topcoat: Professional Superior Low Sheen (PEM 1000/TLS)
52 | E | On concrete ceilings | m2 | 4
52 |  | STORAGE
52 |  | PAINTWORK TO EXISTING METAL SURFACES
52 |  | Door leaf: Primer: Wood Primer (UC2) Undercoat: Professional All Purpose Undercoat (PU800) Topcoat: Velvaglo Water Based (VLW/TVW) Frame: Primer: Plascoprime 170 Primer (UC170) Undercoat: Professional All Purpose Undercoat (PU800) Topcoat: Velvaglo Water Based (VLW/TVW) All colours to TBC
52 | A | Metal gate | m2 | 6
52 |  | PAINTWORK TO CONCRETE
52 |  | Primer: Professional Gypsum & Plaster Primer (PP700) Topcoat: Professional Superior Low Sheen (PEM 1000/TLS)
52 | B | On concrete walls | m2 | 20
52 |  | Primer: Professional Gypsum & Plaster Primer (PP700) Topcoat: Professional Superior Low Sheen (PEM 1000/TLS)
52 | C | On concrete ceilings | m2 | 4
52 |  | Primer: Professional Gypsum & Plaster Primer (PP700) Topcoat: Professional Superior Low Sheen (PEM 1000/TLS)
52 | D | On concrete floors | m2 | 4
52 |  | EXTERNAL WORKS
52 |  | PAINTWORK TO CONCRETE
52 |  | Primer: Professional Gypsum & Plaster Primer (PP700) Topcoat: Professional Superior Low Sheen (PEM 1000/TLS)
52 | E | To underside of concrete slab | m2 | 126
52 |  | DUCTS
53 |  | Primer: Professional Gypsum & Plaster Primer (PP700) Topcoat: Professional Superior Low Sheen (PEM 1000/TLS)
53 | A | On concrete walls | m2 | 223
53 |  | PAINTWORK TO EXISTING METAL SURFACES
53 |  | Door leaf: Primer: Wood Primer (UC2) Undercoat: Professional All Purpose Undercoat (PU800) Topcoat: Velvaglo Water Based (VLW/TVW) Frame: Primer: Plascoprime 170 Primer (UC170) Undercoat: Professional All Purpose Undercoat (PU800) Topcoat: Velvaglo Water Based (VLW/TVW) All colours to TBC
53 | B | 918x2100mm high metal gate Metal gates | m2 | 16
Total Excl VAT