## FORMWORK
COMPANY: ENZA CONSTRUCTION
JOB NAME: RBN SPORTS PALACE UPGRADES - RUSTENBURG
SUBCONTRACT PACKAGE: FORMWORK (SUPPLY AND INSTALL)
Page | Item | Description | Unit | Quantity | Rate | Amount
RBN SPORTS PALACE UPGRADES - RUSTENBURG
55 |  | NEW BASKET BALL COURT
58 |  | BILL NO.3 - CONCRETE, FORMWORK AND REINFORCING
59 |  | SUPPLEMENTARY PREAMBLES
59 |  | The tenderer is to refer to accompanying tender drawings, details and all notes on drawings. No claims for brevity of descriptions will be considered
59 |  | Formwork
59 |  | Descriptions of formwork shall be deemed to include use and waste only (except where described as "left in" or "permanent"), for fitting together in the required forms, wedging, plumbing and fixing to true angles and surfaces as necessary to ensure easy release during stripping and for reconditioning as necessary before re-use
59 |  | The vertical strutting shall be carried down to such construction as is sufficiently strong to afford the required support without damage and shall remain in position until the newly constructed work is able to support itself
59 |  | Formwork to soffits of solid slabs etc shall be deemed to be to slabs not exceeding 250mm thick unless otherwise described
59 |  | Formwork to sides of bases, pile caps, ground beams, etc will only be measured where it is prescribed by the engineer for design reasons. Formwork necessitated by irregularity or collapse of excavated faces will not be measured and the cost thereof shall be deemed to be included in the allowance for taking the risk of collapse of the sides of the excavations, provision for which is made in "Earthworks"
59 |  | ROUGH FORMWORK (DEGREE OF ACCURACY III)
59 |  | Rough formwork to sides
59 |  | Bases | m2 | 101
59 |  | Columns | m2 | 88
59 |  | Strip footings | m2 | 99
59 |  | SMOOTH FORMWORK (DEGREE OF ACCURACY I)
59 |  | Smooth formwork to risers
59 |  | Risers of steps not exceeding 300mm high | m | 33
59 |  | Edge of slab not exceeding 300mm | m | 50
Total Excl Vat